## Shotlist V2
Index | Series Prefix | Series Index | Shot ID | Date | Laser Setpoint | Mode | Pulse width [ms] | Pulse Spec | Gas | Pressure [bar] | Focal Length [mm] | Ignition Type | Stable | Electrode Distance [mm] | Output Energy [J] | Oscilloscope Data | Aperture | ND | Nozzle Diameter [mm] | Notes | Laser Modes
1 | PS | 1 | LSP1_PS1 | 2023-08-02 | 100% | RP | 10 | Constant | Argon | 20.29 | 200 | Wire | TRUE |  |  | 1210 | 22 | Max |  | Pressure Data: 1210/1211 | CW
2 | PS | 2 | LSP2_PS2 | 2023-08-02 | 67% | RP | 14 | 1L67_14 | Argon | 20.27 | 200 | Wire | TRUE |  |  |  | 22 | Max |  |  | RP
3 | PS | 3 | LSP3_PS3 | 2023-08-02 | 33% | RP | 15 | 1L33_15 | Argon | 20.27 | 200 | Wire | TRUE |  |  |  | 22 | Max
4 | PS | 4 | LSP4_PS4 | 2023-08-02 | 20% | RP | 15 | 1L20_15 | Argon | 20.27 | 200 | Wire | TRUE |  |  |  | 22 | Max |  |  | Gases
5 | PS | 5 | LSP5_PS5 | 2023-08-02 | 10% | RP | 15 | 1L10_15 | Argon | 20.28 | 200 | Wire | TRUE |  |  |  | 22 | Max |  |  | Argon
6 | PS | 6 | LSP6_PS6 | 2023-08-02 | 7% | RP | 15 | 1L7_15 | Argon | 20.27 | 200 | Wire | TRUE |  |  |  | 16 | Max
7 | PS | 7 | LSP7_PS7 | 2023-08-02 | 33% | RP | 10 | Constant | Argon | 20.27 | 200 | Wire | TRUE |  |  |  | 16 | Max |  |  | Focal Lengths
8 | PS | 8 | LSP8_PS8 | 2023-08-03 | 100% | RP | 10 | Constant | Argon | 17.53 | 200 | Wire | TRUE |  |  |  | 22 | Max |  |  | 200
9 | PS | 9 | LSP9_PS9 | 2023-08-03 | 10% | RP | 15 | 1L10_15 | Argon | 17.51 | 200 | Wire | TRUE |  |  |  | 22 | Max |  |  | 150
10 | PS | 10 | LSP10_PS10 | 2023-08-03 | 7% | RP | 15 | 1L7_15 | Argon | 17.5 | 200 | Wire | TRUE |  |  | 1230 | 16 | Max |  | Pressure Data: 1230/1 | 100
11 | PS | 11 | LSP11_PS11 | 2023-08-03 | 100% | RP | 10 | Constant | Argon | 15.02 | 200 | Wire | TRUE |  |  | 1232 | 22 | Max |  | Pressure Data: 1232/3 | 60
12 | PS | 12 | LSP12_PS12 | 2023-08-03 | 10% | RP | 15 | 05L10_15 | Argon | 15.02 | 200 | Wire | FALSE |  |  | 1235 | 22 | Max |  | Pressure Data: 1235/6, LSP died off after ignition
13 | PS | 13 | LSP13_PS13 | 2023-08-03 | 13% | RP | 15 | 05L13_15 | Argon | 15.01 | 200 | Wire | TRUE |  |  | 1237 | 22 | Max |  | Pressure Data: 1237/8 | Sparkplugs
14 | PS | 14 | LSP14_PS14 | 2023-08-03 | 11.3% | RP | 15 | 05L11_15 | Argon | 15.01 | 200 | Wire | TRUE |  |  | 1239, 12310 | 22 | Max |  | Pressure Data: 1239/12310 | 4.3
15 | PS | 15 | LSP15_PS15 | 2023-08-03 | 10.5% | RP | 15 | 05L10.5_15 | Argon | 15 | 200 | Wire | TRUE |  |  | 12311 | 16 | Max |  | Pressure Data: 12311/12 | 4.75
16 | PS | 16 | LSP16_PS16 | 2023-08-03 | 100% | RP | 10 | Constant | Argon | 12.5 | 200 | Wire | TRUE |  |  | 12313 | 22 | Max |  | Pressure Data: 12313/14 | 5
17 | PS | 17 | LSP17_PS17 | 2023-08-03 | 13% | RP | 15 | 05L13_15 | Argon | 12.52 | 200 | Wire | TRUE |  |  | 12315 | 16 | Max |  | Pressure Data: 12315/16 | 9.18
18 | PS | 18 | LSP18_PS18 | 2023-08-03 | 10% | RP | 15 | 05L10_15 | Argon | 12.52 | 200 | Wire | TRUE |  |  | 12317 | 16 | Max |  | Pressure Data: 12317/18
19 | PS | 19 | LSP19_PS19 | 2023-08-03 | 7% | RP | 15 | 05L7_15 | Argon | 12.52 | 200 | Wire | FALSE |  |  | 12319 | 16 | Max |  | Pressure Data: 12319/20, LSP died off immediately after ignition | ND Filter Levels
20 | PS | 20 | LSP20_PS20 | 2023-08-03 | 8.5% | RP | 15 | 05L8.5_15 | Argon | 12.52 | 200 | Wire | TRUE |  |  | 12321 | 16 | Max |  | Pressure Data: 12321/22, LSP seemed to be shrinking towards end of pulse | 5
21 | PS | 21 | LSP21_PS21 | 2023-08-03 | 10% | RP | 15 | 05L10_15 | Argon | 14.99 | 200 | Wire | TRUE |  |  | 12323 | 16 | Max |  | Pressure Data: 12323/24 | 6
22 | PS | 22 | LSP22_PS22 | 2023-08-03 | 7% | RP | 15 | 05L7_15 | Argon | 14.98 | 200 | Wire | FALSE |  |  | 12325 | 16 | Max |  | Pressure Data: 12325/26, LSP died after ignition? Maybe not? | 7
23 | PS | 23 | LSP23_PS23 | 2023-08-03 | 8.5% | RP | 15 | 05L8.5_15 | Argon | 14.98 | 200 | Wire | TRUE |  |  | 12327 | 16 | Max |  | Pressure Data: 12327/28 | 8
24 | X | 1 | LSP24_X1 | 2023-08-03 | 7% | RP | 15 | 05L7_15 | Argon | 14.98 | 200 | Wire | TRUE |  |  |  | 11 | Max |  |  | 9
25 | X | 2 | LSP25_X2 | 2023-08-03 | 7% | RP | 15 | 05L7_15 | Argon | 14.98 | 200 | Wire | TRUE |  |  |  | 11 | Max |  |  | 10
26 | X | 3 | LSP26_X3 | 2023-08-03 | 7% | RP | 15 | 05L7_15 | Argon | 12.55 | 200 | Wire | FALSE |  |  |  | 11 | Max |  | LSP died after ignition | 11
27 | X | 4 | LSP27_X4 | 2023-08-03 | 7% | RP | 15 | 05L7_15 | Argon | 12.55 | 200 | Wire | FALSE |  |  |  | 8 | Max |  | LSP died immediately after ignition
28 | X | 5 | LSP28_X5 | 2023-08-03 | 7% | RP | 15 | 05L7_15 | Argon | 12.53 | 200 | Wire | FALSE |  |  |  | 8 | Max |  | LSP died after ignition | Aperture
29 | X | 6 | LSP29_X6 | 2023-08-03 | 7% | RP | 15 | 05L7_15 | Argon | 12.52 | 200 | Wire | FALSE |  |  |  | 4 | Max |  | LSP died immediately after ignition | 4
30 | PS | 24 | LSP30_PS24 | 2023-08-03 | 100% | RP | 10 | Constant | Argon | 10.25 | 200 | Wire | TRUE |  |  |  | 22 | Max |  |  | 5.6
31 | PS | 25 | LSP31_PS25 | 2023-08-03 | 13% | RP | 15 | 05L13_15 | Argon | 10.22 | 200 | Wire | TRUE |  |  |  | 4 | Max |  |  | 8
32 | PS | 26 | LSP32_PS26 | 2023-08-03 | 10% | RP | 15 | 05L10_15 | Argon | 10.23 | 200 | Wire | TRUE |  |  |  | 4 | Max |  |  | 11
33 | PS | 27 | LSP33_PS27 | 2023-08-03 | 7% | RP | 15 | 05L7_15 | Argon | 10.23 | 200 | Wire | FALSE |  |  |  | 4 | Max |  | LSP died after ignition | 16
34 | PS | 28 | LSP34_PS28 | 2023-08-03 | 8.5% | RP | 15 | 05L8.5_15 | Argon | 10.23 | 200 | Wire | TRUE |  |  |  | 4 | Max |  |  | 22
35 | PS | 29 | LSP35_PS29 | 2023-08-03 | 100% | RP | 10 | Constant | Argon | 7.958 | 200 | Wire | TRUE |  |  |  | 22 | Max
36 | PS | 30 | LSP36_PS30 | 2023-08-03 | 20% | RP | 15 | 05L20_15 | Argon | 7.584 | 200 | Wire | TRUE |  |  |  | 4 | Max |  |  | Ignition Type
37 | PS | 31 | LSP37_PS31 | 2023-08-03 | 13% | RP | 15 | 05L13_15 | Argon | 7.591 | 200 | Wire | TRUE |  |  |  | 4 | Max |  |  | Spark
38 | PS | 32 | LSP38_PS32 | 2023-08-03 | 10% | RP | 15 | 05L10_15 | Argon | 7.591 | 200 | Wire | TRUE |  |  |  | 4 | Max |  |  | Wire
39 | PS | 33 | LSP39_PS33 | 2023-08-03 | 7% | RP | 15 | 05L7_15 | Argon | 7.591 | 200 | Wire | FALSE |  |  |  | 4 | Max |  | LSP died immediately after ignition
40 | PS | 34 | LSP40_PS34 | 2023-08-03 | 8.5% | RP | 15 | 05L8.5_15 | Argon | 7.591 | 200 | Wire | FALSE |  |  |  | 4 | Max |  | LSP died after ignition | Pulse Spec
41 | PS | 35 | LSP41_PS35 | 2023-08-03 | 100% | RP | 10 | Constant | Argon | 5.143 | 200 | Wire | TRUE |  |  |  | 22 | Max
42 | PS | 36 | LSP42_PS36 | 2023-08-03 | 33% | RP | 15 | 05L33_15 | Argon | 5.15 | 200 | Wire | TRUE |  |  |  | 4 | Max |  | Shit's wack yo
43 | PS | 37 | LSP43_PS37 | 2023-08-03 | 33% | RP | 15 | 05L33_15 | Argon | 5.157 | 200 | Wire | TRUE |  |  |  | 4 | Max
44 | PS | 38 | LSP44_PS38 | 2023-08-03 | 20% | RP | 15 | 05L20_15 | Argon | 5.164 | 200 | Wire | TRUE |  |  |  | 4 | Max |  | Lots of vaporization of wire, could be distrubing the LSP
45 | PS | 39 | LSP45_PS39 | 2023-08-03 | 20% | RP | 15 | 05L20_15 | Argon | 5.219 | 200 | Wire | TRUE |  |  |  | 4 | Max
46 | PS | 40 | LSP46_PS40 | 2023-08-03 | 10% | RP | 15 | 05L20_15 | Argon | 5.219 | 200 | Wire | FALSE |  |  |  | 4 | Max |  | LSP died immediately after ignition
47 | PS | 41 | LSP47_PS41 | 2023-08-03 | 13% | RP | 15 | 05L13_15 | Argon | 5.219 | 200 | Wire | FALSE |  |  |  | 4 | Max |  | LSP died immediately after ignition
48 | PS | 42 | LSP48_PS42 | 2023-08-03 | 16% | RP | 15 | 05L16_15 | Argon | 5.212 | 200 | Wire | FALSE |  |  |  | 4 | Max |  | LSP died immediately after ignition
49 | PS | 43 | LSP49_PS43 | 2023-08-03 | 17.8% | RP | 15 | 05L17.8_15 | Argon | 5.219 | 200 | Wire | FALSE |  |  |  | 4 | Max |  | LSP died immediately after ignition
50 | X | 7 | LSP50_X7 | 2023-08-09 | 100% | RP | 10 | Constant | Argon | 20.14 | 200 | Wire | TRUE |  |  |  | 22 | Max |  | Spectrometry test - spectrum acquired!
51 | S | 1 | LSP51_S1 | 2023-08-09 | 100% | RP | 10 | Constant | Argon | 20.03 | 200 | Wire | TRUE |  |  | 1250 | 22 | Max
52 | S | 2 | LSP52_S2 | 2023-08-09 | 80% | RP | 12 | 05L80_12 | Argon | 20.05 | 200 | Wire | TRUE |  |  | 1252 | 22 | Max
53 | S | 3 | LSP53_S3 | 2023-08-09 | 67% | RP | 14 | 05L67_14 | Argon | 20.05 | 200 | Wire | TRUE |  |  | 1254 | 22 | Max
54 | S | 4 | LSP54_S4 | 2023-08-09 | 50% | RP | 15 | 05L50_15 | Argon | 20.04 | 200 | Wire | TRUE |  |  | 1256 | 22 | Max
55 | S | 5 | LSP55_S5 | 2023-08-09 | 33% | RP | 15 | 05L33_15 | Argon | 20.05 | 200 | Wire | TRUE |  |  | 1258 | 22 | Max |  | Raised integration time from 4 to 10 ms, spectrum not saved for some reason
56 | S | 6 | LSP56_S6 | 2023-08-09 | 33% | RP | 15 | 05L33_15 | Argon | 20.05 | 200 | Wire | TRUE |  |  | 12510 | 22 | Max
57 | S | 7 | LSP57_S7 | 2023-08-09 | 10% | RP | 15 | 05L10_15 | Argon | 20.06 | 200 | Wire | TRUE |  |  | 12512 | 22 | Max |  | Camera f-stop too high, LSP too faint
58 | S | 8 | LSP58_S8 | 2023-08-09 | 10% | RP | 15 | 05L10_15 | Argon | 20.05 | 200 | Wire | FALSE |  |  |  | 4 | Max |  | LSP died off apparently
59 | X | 8 | LSP59_X8 | 2023-08-09 | 10% | RP | 15 | 1L10_15 | Argon | 20.05 | 200 | Wire | FALSE |  |  |  | 4 | Max |  | Set Spectrometer delay to 3 ms, raised Int. time to 13 ms, LSP died off too for some reason
60 | S | 9 | LSP60_S9 | 2023-08-09 | 100% | RP | 10 | Constant | Argon | 10.13 | 200 | Wire | TRUE |  |  | 12514 | 4 | Max |  | Oops forgot to raise aperture back to f/22
61 | S | 10 | LSP61_S10 | 2023-08-09 | 80% | RP | 12 | 05L80_12 | Argon | 10.13 | 200 | Wire | TRUE |  |  | 12516 | 22 | Max |  | Shit's wack yo
62 | S | 11 | LSP62_S11 | 2023-08-09 | 67% | RP | 14 | 05L67_14 | Argon | 10.21 | 200 | Wire | TRUE |  |  | 12518, 12520 | 22 | Max |  | Spectrometer saturated
63 | S | 12 | LSP63_S12 | 2023-08-09 | 67% | RP | 14 | 05L67_14 | Argon | 10.21 | 200 | Wire | TRUE |  |  | 12521 | 22 | Max
64 | S | 13 | LSP64_S13 | 2023-08-09 | 50% | RP | 15 | 05L50_15 | Argon | 10.21 | 200 | Wire | TRUE |  |  | 12523 | 22 | Max
65 | S | 14 | LSP65_S14 | 2023-08-09 | 33% | RP | 15 | 05L33_15 | Argon | 10.21 | 200 | Wire | FALSE |  |  | 12525 | 22 | Max |  | No spectrum, LSP died soon after ignition
66 | S | 15 | LSP66_S15 | 2023-08-09 | 33% | RP | 15 | 05L33_15 | Argon | 10.41 | 200 | Wire | TRUE |  |  | 12529 | 22 | Max |  | 16.569 J of energy
67 | S | 16 | LSP67_S16 | 2023-08-09 | 10% | RP | 15 | 05L10_15 | Argon | 10.39 | 200 | Wire | FALSE |  |  |  | 22 | Max |  | No spectrum, LSP died soon after ignition
68 | S | 17 | LSP68_S17 | 2023-08-09 | 10% | RP | 15 | 05L10_15 | Argon | 10.39 | 200 | Wire | FALSE |  |  |  | 4 | Max |  | No spectrum, LSP died soon after ignition
69 | X | 9 | LSP69_X9 | 2023-08-14 | 33.3% | RP | 16.155 | Constant | Argon | 10.35 | 200 | Wire | TRUE |  |  | 1262 | 8 | Max
70 | X | 10 | LSP70_X10 | 2023-08-14 | 20% | RP | 15 | 05L20_15 | Argon | 10.35 | 200 | Wire | FALSE |  |  | 1266 | 8 | Max |  | LSP died after ignition
71 | X | 11 | LSP71_X11 | 2023-08-14 | 20% | RP | 15 | 1L20_15 | Argon | 10.34 | 200 | Wire | FALSE |  |  | 1268 | 8 | Max |  | LSP died after ignition
72 | X | 12 | LSP72_X12 | 2023-08-14 | 20% | RP | 15 | 1L20_15 | Argon | 10.37 | 200 | Wire | TRUE |  |  | 12610 | 8 | Max |  | Did some extra venting, looks like gas purity is very important!
73 | F | 1 | LSP73_F1 | 2023-08-15 | 100% | RP | 10 | Constant | Argon | 9.33 | 200 | Wire | TRUE |  |  |  | 22 | Max | 2.75
74 | F | 2 | LSP74_F2 | 2023-08-15 | 100% | RP | 10 | Constant | Argon | 10 | 200 | Wire | TRUE |  |  |  | 22 | Max | 2.75
75 | F | 3 | LSP75_F3 | 2023-08-15 | 100% | RP | 10 | Constant | Argon | 9.997 | 200 | Wire | TRUE |  |  |  | 22 | Max | 2.75
76 | X | 13 | LSP76_X13 | 2023-08-15 | 100% | RP | 10 | Constant | Argon | 10.01 | 200 | Wire | TRUE |  |  |  | 22 | Max |  | Troubleshooting spectrometry fiber
77 | X | 14 | LSP77_X14 | 2023-08-15 | 100% | RP | 10 | Constant | Argon | 10.01 | 200 | Wire | TRUE |  |  |  | 22 | Max |  | Troubleshooting spectrometry fiber - fixed. Use 100 micron fiber for targeting
78 |  | 0 | LSP78_0
79 |  | 0 | LSP79_0
80 |  | 0 | LSP80_0
81 |  | 0 | LSP81_0
82 |  | 0 | LSP82_0
83 |  | 0 | LSP83_0
84 |  | 0 | LSP84_0
85 |  | 0 | LSP85_0
86 |  | 0 | LSP86_0
87 |  | 0 | LSP87_0
88 |  | 0 | LSP88_0
89 |  | 0 | LSP89_0
90 |  | 0 | LSP90_0
91 |  | 0 | LSP91_0
92 |  | 0 | LSP92_0
93 |  | 0 | LSP93_0
94 |  | 0 | LSP94_0
95 |  | 0 | LSP95_0
96 |  | 0 | LSP96_0
97 |  | 0 | LSP97_0
98 |  | 0 | LSP98_0
99 |  | 0 | LSP99_0

## Pulsed Shots
Shot # | Date | Laser Setpoint | Mode | Pulse width [ms] | Gas | Pressure [bar] | Focal Length [mm] | Electrode Distance [mm] | Output Energy [J] | Video Name | Aperture | ND | Notes | Laser Modes
1 | 2023-05-03 | 100% | RP | 10 | Argon | 10.02 | 200 | 4.3 |  | FIRST_LSP_LFG_C001H001S0001 |  |  | Targeting card present | CW
2 | 2023-05-03 | 100% | RP | 10 | Argon | 10.02 | 200 | 4.3 |  | SECOND_LSP_LFG_C001H001S0001 |  |  | Targeting card present | RP
3 | 2023-05-04 | 100% | RP | 10 | Argon | 10.23 | 200 | 4.3 |  | LSP3_10.23_SP100_C001H001S0001 |  |  | Targeting card present
4 | 2023-05-04 | 100% | RP | 10 | Argon | 10.22 | 200 | 4.3 |  | LSP4_10.22_SP100_C001H001S0001 |  |  |  | Gases
5 | 2023-05-04 | 100% | RP | 10 | Argon | 10.23 | 200 | 4.3 |  | LSP5_10.23_SP100_C001H001S0001 |  |  |  | Argon
6 | 2023-05-04 | 100% | RP | 10 | Argon | 10.23 | 200 | 4.3 |  | LSP6_10.23_SP100_C001H001S0001
7 | 2023-05-04 | 100% | RP | 10 | Argon | 10.14 | 200 | 4.3 |  | LSP7_10.14_SP100_C001H001S0001 |  |  |  | Focal Lengths
8 | 2023-05-04 | 100% | RP | 10 | Argon | 10.14 | 200 | 4.3 |  | LSP8_10.14_SP100_C001H001S0001 |  |  |  | 200
9 | 2023-05-04 | 100% | RP | 10 | Argon | 10.14 | 200 | 4.3 |  | LSP9_10.14_SP100_C001H001S0001 |  |  |  | 150
10 | 2023-05-04 | 100% | RP | 10 | Argon | 10.14 | 200 | 4.3 |  | LSP10_10.14_SP100_C001H001S0001 |  |  |  | 100
11 | [13 empty] | 60
12 | 2023-05-21 | 100% | RP | 10 | Argon | 20.2 | 200 | 4.3 | 8.43 |  | 22 | Max | New alignment tool used, camera at angle
13 | 2023-05-21 | 100% | RP | 10 | Argon | 20 | 200 | 4.3 | 8.76 |  | 22 | Max | camera at angle | Sparkplugs
14 | 2023-05-21 | 60% | RP | 10 | Argon | 20 | 200 | 4.3 | 6.45 |  | 22 | Max | camera at angle | 4.3
15 | 2023-05-21 | 40% | RP | 10 | Argon | 19.9 | 200 | 4.3 | 2.5 | NONE :c | 22 | Max |  | 4.75
16 | 2023-05-21 | 30% | RP | 10 | Argon | 19.9 | 200 | 4.3 |  |  | 22 | Max | camera at angle | 5
17 | 2023-05-22 | 100% | RP | 10 | Argon | 20 | 200 | 4.3 | 7.8 |  | 22 | Max | camera at angle | 9.18
18 | 2023-05-22 | 100% | RP | 10 | Argon | 6.09 | 200 | 4.3 | 11.1 |  | 22 | Max | camera at angle
19 | 2023-05-22 | 66.7% | RP | 10 | Argon | 10.1 | 200 | 4.3 | 16 | N/A | 22 | Max |  | ND Filter Levels
20 | 2023-05-22 | 100% | RP | 10 | Argon | 15 | 200 | 4.3 |  | N/A | 22 | Max |  | 5
21 | 2023-05-22 | 33% | RP | 10 | Argon | 15 | 200 | 4.3 | 8.4 | N/A | 22 | Max |  | 6
22 | [13 empty] | 7
23 | [13 empty] | 8
24 | [13 empty] | 9
25 | [13 empty] | 10
26 | [13 empty] | 11
27
28 | [13 empty] | Aperture
29 | [13 empty] | 4
30 | [13 empty] | 5.6
31 | [13 empty] | 8
32 | [13 empty] | 11
33 | [13 empty] | 16
34 | [13 empty] | 22
35
36
37
38
39
40
41
42
43
44
45
46
47
48
49
50

## Information
Series Prefix | Description
PS | Series of tests studying the LSP Power threshold in Static conditions
X | Miscellaneous---see notes
S | Spectrometry Data
F
Pulse Spec:
11L22_33
11: Ignition time [ms], with leading 0 for < 1.0 ms
L: Pulse type, usually L (full power ignition, then step down)
22: "steady" setpoint power percentage
33: Approximate total pulse duration [ms]
Examples:
1L15_12 : 1 ms ignition, step down to 15% (1 ms at 100%, 11 ms at 15%)
05L67_14 : 0.5 ms ignition, step down to 67% (0.5 ms at 100%, 13.5 ms at 67%)